## Input Data
Desired Top Speed (mph) |  |  | 20 |  | <---
Battery Voltage (maximum supply) |  |  | 7.2 |  | Change
Efficiency Factor (for top speed) |  |  | 1 |  | These
Wheel Diameter (inches) |  |  | 4 |  | Values
As
Efficiency Factor (for wheel output torque) |  |  | 1 |  | Desired
Current Limit |  |  | 1000 |  | <---
FOR INSTRUCTIONS, SEE INSTRUCTIONS SHEET (last tab below)
Copy Motor Data from Table below to change graph
Motor | Stall Current | Off Load Speed | Gear ratio | Stall Torque | Off Load Current | Rated Voltage
Tamiya 540 Sport Tuned (RC Car "Modified" motor) | 72 | 21500 | 12.7928 | 0.245 | 5 | 7.2
Motor Data
Motor | Stall Current | Off Load Speed | Gear ratio | Stall Torque | Off Load Current | Rated Voltage
| (Amps) | (RPM) | (n:1) | (Nm) | (Amps) | (Volts)
C5 | 146 | 4500 | 12.7928 | 5 | 5 | 12 | Guessed (esp stall torque) - if you have proper values for this motor, please get in contact! (wickmesh@altavista.net)
Lynch | 750 | 850 | 12.7928 | 97.5 | 2 | 12
Bosch GPA 12V 400W L | 223 | 4200 | 12.7928 | 6.4 | 10 | 12
Bosch GPA 12V 400W R | 235 | 3800 | 12.7928 | 7.7 | 12 | 12
Bosch GPA 12V 630W R | 285 | 3950 | 12.7928 | 9 | 15 | 12
Bosch GPA 24V 650W R | 180 | 3690 | 12.7928 | 12 | 10 | 24
Bosch GPA 24V 750W all | 180 | 4200 | 12.7928 | 11 | 8 | 24
Our Wheelchair + Gbox | 105 | 3520 | 32 | 7.52 | 1 | 24 | Measured By Dave
Small Car Fan | 26.4 | 3871 | 12.7928 | 0.87 | 1.05 | 12 | Measured By Dave
£10 Wheelchair | 56 | 2790 | 12.7928 | 4.99 | 0.58 | 24 | Measured By Dave
Longer Car Fan | 62 | 4762 | 12.7928 | 1.64 | 3.44 | 24 | Measured By Dave
Flatter Car Fan | 98 | 3000 | 12.7928 | 4.09 | 2.64 | 12 | Measured By Dave
Tamiya 540 Sport Tuned (RC Car "Modified" motor) | 72 | 21500 | 12.7928 | 0.245 | 5 | 7.2

## Calcs
Calculations
Wheel Circumference (m) | 0.31919
Desired Wheel revs (rpm) | 1680.6302 |  | FOR INSTRUCTIONS, SEE
|  |  | INSTRUCTIONS SHEET (last tab below) | [12 empty] | Wheel
Rated to Actual factor | 1 | [9 empty] | Effective | Effective | Unlimited |  | Dave's | Torque
RPM per volt | 3208.9552 |  | Motor | Motor |  | Wheel | Power | Power | Percentage | Unlimited | Applied | Scaling | Motor | Battery | Applied | per batt
Speed Constant (Rads/sec/V) (Kv) | 336.041 | Point Number | Torque | RPM | Current | Torque | Output | Input | Efficiency | Current | Voltage | Factor | RPM | Current | Voltage | Amp
Torque Constant (Nm/A) | 0.0036567 | 0 | 0 | 21500 | 5 | 0 | 0 | 36 | 0 | 5 | 7.2 | 1 | 21500 | 5 | 7.2 | 0
Winding Resistance | 0.1 | 1 | 0.0049 | 21070 | 6.34 | 0.062685 | 10.8116 | 45.648 | 23.6847 | 6.34 | 7.2 | 1 | 21070 | 6.34 | 7.2 | 0.98872
|  | 2 | 0.0098 | 20640 | 7.68 | 0.12537 | 21.1819 | 55.296 | 38.3063 | 7.68 | 7.2 | 1 | 20640 | 7.68 | 7.2 | 1.6324
|  | 3 | 0.0147 | 20210 | 9.02 | 0.18805 | 31.1109 | 64.944 | 47.9042 | 9.02 | 7.2 | 1 | 20210 | 9.02 | 7.2 | 2.0849
|  | 4 | 0.0196 | 19780 | 10.36 | 0.25074 | 40.5986 | 74.592 | 54.4275 | 10.36 | 7.2 | 1 | 19780 | 10.36 | 7.2 | 2.4203
|  | 5 | 0.0245 | 19350 | 11.7 | 0.31342 | 49.645 | 84.24 | 58.9328 | 11.7 | 7.2 | 1 | 19350 | 11.7 | 7.2 | 2.6788
|  | 6 | 0.0294 | 18920 | 13.04 | 0.37611 | 58.2502 | 93.888 | 62.0422 | 13.04 | 7.2 | 1 | 18920 | 13.04 | 7.2 | 2.8843
|  | 7 | 0.0343 | 18490 | 14.38 | 0.43879 | 66.414 | 103.536 | 64.1458 | 14.38 | 7.2 | 1 | 18490 | 14.38 | 7.2 | 3.0514
|  | 8 | 0.0392 | 18060 | 15.72 | 0.50148 | 74.1366 | 113.184 | 65.5009 | 15.72 | 7.2 | 1 | 18060 | 15.72 | 7.2 | 3.1901
|  | 9 | 0.0441 | 17630 | 17.06 | 0.56416 | 81.4178 | 122.832 | 66.2839 | 17.06 | 7.2 | 1 | 17630 | 17.06 | 7.2 | 3.3069
|  | 10 | 0.049 | 17200 | 18.4 | 0.62685 | 88.2578 | 132.48 | 66.6197 | 18.4 | 7.2 | 1 | 17200 | 18.4 | 7.2 | 3.4068
|  | 11 | 0.0539 | 16770 | 19.74 | 0.68953 | 94.6565 | 142.128 | 66.5995 | 19.74 | 7.2 | 1 | 16770 | 19.74 | 7.2 | 3.4931
|  | 12 | 0.0588 | 16340 | 21.08 | 0.75222 | 100.6139 | 151.776 | 66.291 | 21.08 | 7.2 | 1 | 16340 | 21.08 | 7.2 | 3.5684
|  | 13 | 0.0637 | 15910 | 22.42 | 0.8149 | 106.13 | 161.424 | 65.7461 | 22.42 | 7.2 | 1 | 15910 | 22.42 | 7.2 | 3.6347
|  | 14 | 0.0686 | 15480 | 23.76 | 0.87759 | 111.2048 | 171.072 | 65.0047 | 23.76 | 7.2 | 1 | 15480 | 23.76 | 7.2 | 3.6935
|  | 15 | 0.0735 | 15050 | 25.1 | 0.94027 | 115.8384 | 180.72 | 64.0983 | 25.1 | 7.2 | 1 | 15050 | 25.1 | 7.2 | 3.7461
|  | 16 | 0.0784 | 14620 | 26.44 | 1.003 | 120.0306 | 190.368 | 63.0519 | 26.44 | 7.2 | 1 | 14620 | 26.44 | 7.2 | 3.7933
|  | 17 | 0.0833 | 14190 | 27.78 | 1.0656 | 123.7816 | 200.016 | 61.8858 | 27.78 | 7.2 | 1 | 14190 | 27.78 | 7.2 | 3.836
|  | 18 | 0.0882 | 13760 | 29.12 | 1.1283 | 127.0912 | 209.664 | 60.6166 | 29.12 | 7.2 | 1 | 13760 | 29.12 | 7.2 | 3.8747
|  | 19 | 0.0931 | 13330 | 30.46 | 1.191 | 129.9596 | 219.312 | 59.2579 | 30.46 | 7.2 | 1 | 13330 | 30.46 | 7.2 | 3.9101
|  | 20 | 0.098 | 12900 | 31.8 | 1.2537 | 132.3867 | 228.96 | 57.8209 | 31.8 | 7.2 | 1 | 12900 | 31.8 | 7.2 | 3.9424
|  | 21 | 0.1029 | 12470 | 33.14 | 1.3164 | 134.3725 | 238.608 | 56.3152 | 33.14 | 7.2 | 1 | 12470 | 33.14 | 7.2 | 3.9722
|  | 22 | 0.1078 | 12040 | 34.48 | 1.3791 | 135.917 | 248.256 | 54.7487 | 34.48 | 7.2 | 1 | 12040 | 34.48 | 7.2 | 3.9996
|  | 23 | 0.1127 | 11610 | 35.82 | 1.4418 | 137.0202 | 257.904 | 53.1284 | 35.82 | 7.2 | 1 | 11610 | 35.82 | 7.2 | 4.025
|  | 24 | 0.1176 | 11180 | 37.16 | 1.5044 | 137.6822 | 267.552 | 51.46 | 37.16 | 7.2 | 1 | 11180 | 37.16 | 7.2 | 4.0485
|  | 25 | 0.1225 | 10750 | 38.5 | 1.5671 | 137.9028 | 277.2 | 49.7485 | 38.5 | 7.2 | 1 | 10750 | 38.5 | 7.2 | 4.0704
|  | 26 | 0.1274 | 10320 | 39.84 | 1.6298 | 137.6822 | 286.848 | 47.9983 | 39.84 | 7.2 | 1 | 10320 | 39.84 | 7.2 | 4.0909
|  | 27 | 0.1323 | 9890 | 41.18 | 1.6925 | 137.0202 | 296.496 | 46.2132 | 41.18 | 7.2 | 1 | 9890 | 41.18 | 7.2 | 4.11
|  | 28 | 0.1372 | 9460 | 42.52 | 1.7552 | 135.917 | 306.144 | 44.3964 | 42.52 | 7.2 | 1 | 9460 | 42.52 | 7.2 | 4.1279
|  | 29 | 0.1421 | 9030 | 43.86 | 1.8179 | 134.3725 | 315.792 | 42.551 | 43.86 | 7.2 | 1 | 9030 | 43.86 | 7.2 | 4.1447
|  | 30 | 0.147 | 8600 | 45.2 | 1.8805 | 132.3867 | 325.44 | 40.6793 | 45.2 | 7.2 | 1 | 8600 | 45.2 | 7.2 | 4.1605
|  | 31 | 0.1519 | 8170 | 46.54 | 1.9432 | 129.9596 | 335.088 | 38.7837 | 46.54 | 7.2 | 1 | 8170 | 46.54 | 7.2 | 4.1754
|  | 32 | 0.1568 | 7740 | 47.88 | 2.0059 | 127.0912 | 344.736 | 36.8663 | 47.88 | 7.2 | 1 | 7740 | 47.88 | 7.2 | 4.1895
|  | 33 | 0.1617 | 7310 | 49.22 | 2.0686 | 123.7816 | 354.384 | 34.9287 | 49.22 | 7.2 | 1 | 7310 | 49.22 | 7.2 | 4.2028
|  | 34 | 0.1666 | 6880 | 50.56 | 2.1313 | 120.0306 | 364.032 | 32.9725 | 50.56 | 7.2 | 1 | 6880 | 50.56 | 7.2 | 4.2154
|  | 35 | 0.1715 | 6450 | 51.9 | 2.194 | 115.8384 | 373.68 | 30.9994 | 51.9 | 7.2 | 1 | 6450 | 51.9 | 7.2 | 4.2273
|  | 36 | 0.1764 | 6020 | 53.24 | 2.2567 | 111.2048 | 383.328 | 29.0104 | 53.24 | 7.2 | 1 | 6020 | 53.24 | 7.2 | 4.2386
|  | 37 | 0.1813 | 5590 | 54.58 | 2.3193 | 106.13 | 392.976 | 27.0067 | 54.58 | 7.2 | 1 | 5590 | 54.58 | 7.2 | 4.2494
|  | 38 | 0.1862 | 5160 | 55.92 | 2.382 | 100.6139 | 402.624 | 24.9895 | 55.92 | 7.2 | 1 | 5160 | 55.92 | 7.2 | 4.2597
|  | 39 | 0.1911 | 4730 | 57.26 | 2.4447 | 94.6565 | 412.272 | 22.9597 | 57.26 | 7.2 | 1 | 4730 | 57.26 | 7.2 | 4.2695
|  | 40 | 0.196 | 4300 | 58.6 | 2.5074 | 88.2578 | 421.92 | 20.9181 | 58.6 | 7.2 | 1 | 4300 | 58.6 | 7.2 | 4.2788
|  | 41 | 0.2009 | 3870 | 59.94 | 2.5701 | 81.4178 | 431.568 | 18.8656 | 59.94 | 7.2 | 1 | 3870 | 59.94 | 7.2 | 4.2878
|  | 42 | 0.2058 | 3440 | 61.28 | 2.6328 | 74.1366 | 441.216 | 16.8028 | 61.28 | 7.2 | 1 | 3440 | 61.28 | 7.2 | 4.2963
|  | 43 | 0.2107 | 3010 | 62.62 | 2.6954 | 66.414 | 450.864 | 14.7304 | 62.62 | 7.2 | 1 | 3010 | 62.62 | 7.2 | 4.3045
|  | 44 | 0.2156 | 2580 | 63.96 | 2.7581 | 58.2502 | 460.512 | 12.649 | 63.96 | 7.2 | 1 | 2580 | 63.96 | 7.2 | 4.3123
|  | 45 | 0.2205 | 2150 | 65.3 | 2.8208 | 49.645 | 470.16 | 10.5592 | 65.3 | 7.2 | 1 | 2150 | 65.3 | 7.2 | 4.3198
|  | 46 | 0.2254 | 1720 | 66.64 | 2.8835 | 40.5986 | 479.808 | 8.4614 | 66.64 | 7.2 | 1 | 1720 | 66.64 | 7.2 | 4.327
|  | 47 | 0.2303 | 1290 | 67.98 | 2.9462 | 31.1109 | 489.456 | 6.3562 | 67.98 | 7.2 | 1 | 1290 | 67.98 | 7.2 | 4.3339
|  | 48 | 0.2352 | 860 | 69.32 | 3.0089 | 21.1819 | 499.104 | 4.244 | 69.32 | 7.2 | 1 | 860 | 69.32 | 7.2 | 4.3406
|  | 49 | 0.2401 | 430 | 70.66 | 3.0716 | 10.8116 | 508.752 | 2.1251 | 70.66 | 7.2 | 1 | 430 | 70.66 | 7.2 | 4.347
|  | 50 | 0.245 | 0 | 72 | 3.1342 | 0 | 518.4 | 0 | 72 | 7.2 | 1 | 0 | 72 | 7.2 | 4.3531

## Your Motor
FOR INSTRUCTIONS, SEE
| INSTRUCTIONS SHEET (last tab below) |  |  |  |  | Measured Motor Parameters
| How to measure an unknown motor. |  |  |  |  | Stall Current | 56.0093 | Amps
[6 empty] | Off Load Speed | 2790 | RPM
| You will need - a variable power source (eg 12V battery |  |  |  |  | Stall Torque | 5.0609 | Nm
|  | and various resistors, or bench power supply) |  |  |  | Off Load Current | 0.58 | Amps
|  | - multimeter with voltage and current ranges |  |  |  | Rated Voltage | 24 | Volts
- watch (or strobe/frequency counter)
1) | Five different parameters are required, as can be seen to |  |  |  |  | (The above parameters are for our £10 wheelchair
| the right. The rated voltage is not necessarily that at which |  |  |  |  | motor. As can be seen, they agree quite closely
| the motor is meant to run - it can be simply that at which the |  |  |  |  | with the data we measured earlier).
other parameters are measured. This can be a benefit,
because Robot Wars motors are often very powerful, and
testing them at a lower voltage (eg 12V for a 24V motor)
will make the measurements a lot easier. Choose your
voltage and input it directly into the table on the right.
2) | With the motor running freely off load at from your
chosen rated voltage, measure the input current. This is
the off load current, input this directly into the table on the
right above.
3) | The off load RPM is quite a difficult measurement. It is a
good idea to measure this lots of times and average the
result. Put a dot or mark on the motor shaft (a bit of Blu-Tac
or a coloured sticker is good) and with the motor running,
count the number of revolutions in 20 seconds. If the motor
runs too fast to count (it probably will), reduce the voltage,
but remember to change the applied voltage below.
| Applied Voltage: |  | 1.5 | Volts
| Counts in 20 secs: |  | 58 |  | It might be difficult to count this many in 20 seconds!
| Resulting RPM: |  | 2784
Alternatively, if you have a strobe, frequency counter or
oscillosope you can measure the frequency of rotation
directly. Glue a small magnet or steel pointer to the motor
shaft, and use a coil of wire as the input. If you had an audio
frequency generator you could even compare the frequency
through a speaker with the sound of a piece of card stuck
to the shaft hitting a peg (playing card in bicycle spokes
style). Make sure you use your rated voltage.
| Measured frequency: |  | 46 | Hz
| Resulting RPM: |  | 2760
Whichever method you decide on, input the RPM directly
into the data table at the top of this page on the right.
4) | Now you need to calculate the resistance of the motor,
and this is quite difficult. The motor must be stalled (hold
the shaft in a bench vice) and the voltage across its terminals
measured for a variety of input currents, say up to 5A.
DO NOT CONNECT YOUR BATTERY ACROSS YOUR
STALLED MOTOR!!! You are very likely to burn out the
motor and damage the battery. You must use a series
resistor to limit the current, or a bench power supply with
a current limit. Draw a graph of V (y axis) vs I (x axis), and
obtain R as the gradient of the linear section of the graph.
Measure more points if you have to, such that you have
a reasonable linear section of graph to work with.
| Measured resistance: |  | 0.4285 | ohms
5) | The Stall Current and Torque are calculated automatically
from the above measurements, so the table above should
now be complete!
N.B. - The measurements you make will all include friction,
and thus the frictionless theory that these calculations
use is not totally accurate. The value most greatly affected
is the stall torque, hence the calculation in the table multiplies
the result by an extra 10% to get a more realistic figure.

## Instructions
INSTRUCTIONS |  | Spreadsheet Version 2.4
Input your desired top speed, battery voltage, efficiency factors and wheel diameter
into column D of the Input Data Sheet. For the moment leave the current limit very high.
Choose your motor from the table of data down the sheet; included are some of the most
common Robot Wars motors. Copy the relevant row of data (select columns A-G) and
paste it into the single line of motor data in the middle of the Input Data page (A16-G16).
Explanation of input options:
* Desired Top Speed - The top speed you are aiming for for your robot. More top speed = lower
gear ratio and less torque.
* Battery Voltage - The battery voltage you will be running from.
* Efficiency Factor - These factors allow you to take into account the losses due to the weight
of your robot and friction in its drivetrain, that will affect the maximum speed and
maximum torque output from your robot.
* Wheel diameter - the diameter of the wheels you will be using (affects the gear ratio).
* Current limit - as imposed by your speed controllers. See below.
The Torque and RPM charts show the characteristics of your chosen motor plotted against
torque and RPM respectively. Most motor specs are plotted against torque, but the torque
will be limited when you set a current limit, so the RPM chart is useful to see the whole
picture. The gear ratio used is as shown on the Input Data sheet.
The spreadsheet assumes you are using electronic PWM FET electronic speed controllers
to control your motors, such as those sold by 4QD, Controls Dynamic, SCL, Vantec, etc.
for some of the calculations. The current limit that you can set on the Input Data page is
one feature that most of these controllers incorporate, and you will need to set it at a level
that will not destroy the motor. The battery current curve also assumes this type of speed
controller, in that it is an average current drawn from the batteries (the peaks will be the
same as your current limit), and that there are no losses in the controllers (unlikely in
practice).
To input your own motor, you need either the motor datasheet, or you must measure the
motor itself. Measurement is not that difficult - look under the Your Motor page to see how
it can be done. Once you have all the parameters, add them to the data table on the Input
Data page in the same way as those motors already there. Don't use Windows copy
(CTRL-C/CTRL-V) to transfer the data from the Your Motor page to the data table on the
Input Data page, as Excel will copy the formulae as well, and thus your figures will change
if you edit your motor measurements. You've got to do it the hard way, by copying the value
(type it in yourself to be sure). If your motor has a gearbox with a fixed ratio that you wish to
use, then simply input its ratio, otherwise copy the gear ratio formula from one of the other
motors. When you come to use a fixed ratio gearbox, alter the desired speed until all the
gear ratio cells match that fixed ratio.
Remember:
* This spreadsheet is only a guide. All motors will overheat or tear themselves apart at
some point!
* Also, some of the motor data is not totally accurate (notably that for the C5). If you have
the data or have a motor that we can test, then please get in touch.
* The values given by this spreadsheet are for one motor only! If you have more than one,
then everything will scale accordingly.
We hope you find this of some use!
Andrew Marchant and Dave Gamble
Team Tornado
UK Robot Wars Series 4
http://www.geocities.com/wickmesh/
wickmesh@altavista.net
(END)